## display Parameters
System Parameters (defined by hardware) |  |  | Profiles (usage of each component mode - defined by software and usage)
form the datasheets
|  |  | "off" | "sensing" | "interactive"
Processor
Active | 65 | mW | 0% | 25% | 25%
Idle | 10 | mW | 0% | 75% | 75%
Sleep | 1 | mW | 100% | 0% | 0%
LED
On | 5 | mW | 0% | 5% | 5%
Sensor
On | 5 | mW | 0% | 50% | 50%
Idle | 1 | mW | 0% | 50% | 50%
Off | 1 | mW | 100% | 0% | 0%
Display
On | 20 | mW | 0% | 0% | 100%
Off (leakage) | 1 | mW | 100% | 100% | 0%
Radio
Data Rate | 300 | bps | 0% | 0% | 0% |  | Total power in profile (mw) |  |  | Maximum Time
Standby Power | 5 | mW | 0% | 97% | 97% |  | "off" | 3 | mW | 1411 | hours
TX Power | 20 | mW | 0% | 2% | 2% |  | "sensing" | 33.35 | mW | 126.9265 | hours
RX Power | 10 | mW | 0% | 1% | 1% |  | "interactive" | 52.35 | mW | 80.8596 | hours
|  |  | 16 | 7 | 1 | hours/day typical usage | Effective Battery Capacity
Battery | [7 empty] | 4233 | mW*h
Capacity | 850 | mAh
Nominal Voltage | 6 | V |  |  |  |  | Days of Use | 12.6812 | days
Regulator Efficiency | 83% | [5 empty] | Hours of Use | 304.3499 | hours
REFLECTIONS : WHAT DID YOU LEARN FROM ANALYZING YOUR POWER. TALK ABOUT SOME POTENTIAL TRADEOFFS. |  |  |  |  | A38:I53
How did you determine your "days of use" metric ? The "days of use" metric is calculated by dividing the effective battery capacity by the daily energy consumption. The effective battery capacity is found by multiplying the battery's capacity in milliampere-hours (mAh) by its voltage (V) and the regulator's efficiency percentage. The daily energy consumption is determined by the device's power usage profile, accounting for how long each component operates daily. The final "days of use" figure represents how many days the device can run before the battery needs recharging.
What do you think is the optimum size for the battery in your device ? L used four aaa battery in my device so l didn't have the optimum size and two TS-300B and ph014 sensors. They all required 5voltage. And l decided to use the Voltage Regulator to reduce the voltage from 6v(1.5 per battery and 4 batteries) to 5v.
In my sensor device design, if the TS-300B and PH0-14 Value Detect Sensor Module require a 5V power supply and there is no AAA battery that directly provides 5V, l have a few options to resolve the power supply issue: 1. I can create a battery pack with multiple 1.5V batteries in series to achieve the desired voltage. For example, using three AAA batteries in series will give me 4.5V, which might be enough for some 5V devices if they have a lower voltage limit tolerance. If the device strictly requires 5V, I could use four AAA batteries to get 6V and then use a voltage regulator to bring it down to 5V. 2. I can use a step-up (boost) converter to increase the voltage from the AAA batteries to the required 5V. 3. Instead of using AAA batteries, consider using a rechargeable 5V USB power bank. These power banks are designed to provide a stable 5V output and can be an easy solution for powering 5V devices. 4. There are dedicated 5V battery solutions like LiPo (Lithium Polymer) batteries that can be recharged and are commonly used in portable electronics. A voltage regulator might still be required to ensure the voltage remains at a steady 5V. What hardware/software/cost/effort tradeoffs could you make to improve the user experience ? When l do the hardware/software/cost/effort tradeoffs, l choose the first solution which is the regulator. It will have the least cost and least efforts. The regulator circuit is easier than the boost converter circuit. And it will be cheaper than Lipo rechargable battery. And for the software part, l considered user only used the kit one hour per day. So it might be some optimize in the coding of the IDEL or off mode.
If component changes by 10%...
“Days of use” changes by x %

## Sensitivity Analysis
Linked Data from First Page DO NOT EDIT
System Parameters (defined by hardware) | 0 | 0 | 0 | [15 empty] | Profiles (usage of each component mode - defined by software and usage) | 0 | 0 | 0
0 | form the datasheets | 0 | 0 | [15 empty] | 0 | 0 | 0 | 0
0 | 0 | 0 | 0 | [15 empty] | "off" | "sensing" | "interactive" | 0
Processor | 0 | 0 | 0 | [15 empty] | 0 | 0 | 0 | 0
Active | 65 | mW | 58.5 | 65 | 65 | 65 | 65 | 65 | 65 | 65 | 65 | 65 | 65 | 65 |  |  |  |  | 0% | 25% | 25% | 0
Idle | 10 | mW | 10 | 9 | 10 | 10 | 10 | 10 | 10 | 10 | 10 | 10 | 10 | 10 |  |  |  |  | 0% | 75% | 75% | 0
Sleep | 1 | mW | 1 | 1 | 0.9 | 1 | 1 | 1 | 1 | 1 | 1 | 1 | 1 | 1 |  |  |  |  | 100% | 0% | 0% | 0
0 | 0 | 0 | 0 | 0 | 0 | 0 | 0 | 0 | 0 | 0 | 0 | 0 | 0 | 0 |  |  |  |  | 0 | 0 | 0 | 0
LED | 0 | 0 | 0 | 0 | 0 | 0 | 0 | 0 | 0 | 0 | 0 | 0 | 0 | 0 |  |  |  |  | 0 | 0 | 0 | 0
On | 5 | mW | 5 | 5 | 5 | 4.5 | 5 | 5 | 5 | 5 | 5 | 5 | 5 | 5 |  |  |  |  | 0% | 5% | 5% | 0
0 | 0 | 0 | 0 | 0 | 0 | 0 | 0 | 0 | 0 | 0 | 0 | 0 | 0 | 0 |  |  |  |  | 0 | 0 | 0 | 0
0 | 0 | 0 | 0 | 0 | 0 | 0 | 0 | 0 | 0 | 0 | 0 | 0 | 0 | 0 |  |  |  |  | 0 | 0 | 0 | 0
Sensor | 0 | 0 | 0 | 0 | 0 | 0 | 0 | 0 | 0 | 0 | 0 | 0 | 0 | 0 |  |  |  |  | 0 | 0 | 0 | 0
On | 5 | mW | 5 | 5 | 5 | 5 | 4.5 | 5 | 5 | 5 | 5 | 5 | 5 | 5 |  |  |  |  | 0% | 50% | 50% | 0
Idle | 1 | mW | 1 | 1 | 1 | 1 | 1 | 0.9 | 1 | 1 | 1 | 1 | 1 | 1 |  |  |  |  | 0% | 50% | 50% | 0
Off | 1 | mW | 1 | 1 | 1 | 1 | 1 | 1 | 0.9 | 1 | 1 | 1 | 1 | 1 |  |  |  |  | 100% | 0% | 0% | 0
0 | 0 | 0 | 0 | 0 | 0 | 0 | 0 | 0 | 0 | 0 | 0 | 0 | 0 | 0 |  |  |  |  | 0 | 0 | 0 | 0
Display | 0 | 0 | 0 | 0 | 0 | 0 | 0 | 0 | 0 | 0 | 0 | 0 | 0 | 0 |  |  |  |  | 0 | 0 | 0 | 0
On | 20 | mW | 20 | 20 | 20 | 20 | 20 | 20 | 20 | 18 | 20 | 20 | 20 | 20 |  |  |  |  | 0% | 0% | 100% | 0
Off (leakage) | 1 | mW | 1 | 1 | 1 | 1 | 1 | 1 | 1 | 1 | 0.9 | 1 | 1 | 1 |  |  |  |  | 100% | 100% | 0% | 0
0 | 0 | 0 | 0 | 0 | 0 | 0 | 0 | 0 | 0 | 0 | 0 | 0 | 0 | 0 |  |  |  |  | 0 | 0 | 0 | 0
Radio | 0 | 0 | 0 | 0 | 0 | 0 | 0 | 0 | 0 | 0 | 0 | 0 | 0 | 0 |  |  |  |  | 0 | 0 | 0 | 0
Standby Power | 5 | mW | 5 | 5 | 5 | 5 | 5 | 5 | 5 | 5 | 5 | 4.5 | 5 | 5 |  |  |  |  | 0% | 97% | 97% | 0
TX Power | 20 | mW | 20 | 20 | 20 | 20 | 20 | 20 | 20 | 20 | 20 | 20 | 18 | 20 |  |  |  |  | 0% | 2% | 2% | 0
RX Power | 10 | mW | 10 | 10 | 10 | 10 | 10 | 10 | 10 | 10 | 10 | 10 | 10 | 9 |  |  |  |  | 0% | 1% | 1% | 0
0 | 0 | 0 | 0 | [15 empty] | 0 | 0 | 0 | 0
0 | 0 | 0 | 0 | [15 empty] | 16 | 7 | 1 | hours/day typical usage
Battery | 0 | 0 | 0 | [15 empty] | 0 | 0 | 0 | 0
Capacity | 850 | mAh | 0 | [15 empty] | 0 | 0 | 0 | 0
Nominal Voltage | 6 | V | 0 | [15 empty] | 0 | 0 | 0 | 0
Regulator Efficiency | 83% | 0 | 0 | [15 empty] | 0 | 0 | 0 | 0
0 | 0 | 0 | 0 | [10 empty] | 0 | 0 | 0 | 0 | 0 | 0 | #REF! | #REF!
0 | 0 | 0 | 0 | [10 empty] | 0 | 0 | 0 | 0 | 0 | 0 | #REF! | #REF!
0 | 0 | 0 | 0 | [10 empty] | 0 | 0 | 0 | 0 | 0 | 0 | #REF! | #REF!
REFLECTIONS : WHAT DID YOU LEARN FROM ANALYZING YOUR POWER. TALK ABOUT SOME POTENTIAL TRADEOFFS. | 0 | #REF! | #REF! | [10 empty] | #REF! | #REF! | #REF! | 0 | 0 | 0 | #REF! | #REF!
Total power in profile (mw) | 0 | 0 | [14 empty] | 0 | 0 | 0 | 0 | 0
"off" | 3 | mW | 3 | 3 | 2.9 | 3 | 3 | 3 | 2.9 | 3 | 2.9 | 3 | 3 | 3 |  |  | 0 | 0 | 0 | 0 | 0
"sensing" | 33.35 | mW | 31.725 | 32.6 | 33.35 | 33.325 | 33.1 | 33.3 | 33.35 | 33.35 | 33.25 | 32.865 | 33.31 | 33.34 |  |  | 0 | 0 | 0 | 0 | 0
"interactive" | 52.35 | mW | 50.725 | 51.6 | 52.35 | 52.325 | 52.1 | 52.3 | 52.35 | 50.35 | 52.35 | 51.865 | 52.31 | 52.34 |  |  | 0 | 0 | 0 | 0 | 0
0 | 0 | 0 | 0 | 0 | 0 | 0 | 0 | 0 | 0 | 0 | 0 | 0 | 0 | 0 |  |  | 0 | 0 | 0 | 0 | 0
Effective Battery Capacity | 0 | 0 | 0 | 0 | 0 | 0 | 0 | 0 | 0 | 0 | 0 | 0 | 0 | 0 | 0 | 0 | 0 | 0 | 0 | 0 | 0
0 | 4233 | mW*h | 4233 | 4233 | 4233 | 4233 | 4233 | 4233 | 4233 | 4233 | 4233 | 4233 | 4233 | 4233 | 0 | 0 | 0 | 0 | 0 | 0 | 0
0 | 0 | 0 | 0 | 0 | 0 | 0 | 0 | 0 | 0 | 0 | 0 | 0 | 0 | 0 | 0 | 0 | 0 | 0 | 0 | 0 | 0
Days of Use | 12.6812 | days | 13.1951 | 12.9134 | 12.7423 | 12.6888 | 12.7577 | 12.6965 | 12.7423 | 12.7577 | 12.7692 | 12.8304 | 12.6934 | 12.6843 | 0 | 0 | 0 | 0 | 0 | 0 | 0
Hours of Use | 304.3499 | hours | 316.6833 | 309.9207 | 305.8158 | 304.5324 | 306.1844 | 304.7151 | 305.8158 | 306.1844 | 306.4615 | 307.9292 | 304.642 | 304.4229 | 0 | 0 | 0 | 0 | 0 | 0 | 0
0 | 0 | 0 | 0 | [10 empty] | 0 | 0 | 0 | 0 | 0 | 0 | 0 | 0
% change | 0 | 0 | 4.052% | 1.83% | 0.4816% | 0.05995% | 0.6028% | 0.12% | 0.4816% | 0.6028% | 0.6938% | 1.176% | 0.09596% | 0.02397% | 0 | 0 | 0 | 0 | 0 | 0 | 0
Parameter Name | 0 | 0 | ProcessorActive | ProcessorIdle | ProcessorOff | LEDOn | SensorOn | SensorIdle | SensorOff | DisplayOn | DisplayOff | RadioStandby | RadioTX | RadioRX | 0 | 0 | 0 | 0 | 0 | 0 | 0
0 | 0 | 0 | 0 | [10 empty] | 0 | 0 | 0 | 0 | 0 | 0 | 0 | 0
0 | 0 | 0 | 0 | [10 empty] | 0 | 0 | 0 | 0 | 0 | 0 | 0 | 0
In my sensor device design, if the TS-300B and PH0-14 Value Detect Sensor Module require a 5V power supply and there is no AAA battery that directly provides 5V, l have a few options to resolve the power supply issue: 1. I can create a battery pack with multiple 1.5V batteries in series to achieve the desired voltage. For example, using three AAA batteries in series will give me 4.5V, which might be enough for some 5V devices if they have a lower voltage limit tolerance. If the device strictly requires 5V, I could use four AAA batteries to get 6V and then use a voltage regulator to bring it down to 5V. 2. I can use a step-up (boost) converter to increase the voltage from the AAA batteries to the required 5V. 3. Instead of using AAA batteries, consider using a rechargeable 5V USB power bank. These power banks are designed to provide a stable 5V output and can be an easy solution for powering 5V devices. 4. There are dedicated 5V battery solutions like LiPo (Lithium Polymer) batteries that can be recharged and are commonly used in portable electronics. A voltage regulator might still be required to ensure the voltage remains at a steady 5V. What hardware/software/cost/effort tradeoffs could you make to improve the user experience ? When l do the hardware/software/cost/effort tradeoffs, l choose the first solution which is the regulator. It will have the least cost and least efforts. The regulator circuit is easier than the boost converter circuit. And it will be cheaper than Lipo rechargable battery. And for the software part, l considered user only used the kit one hour per day. So it might be some optimize in the coding of the IDEL or off mode. | 0 | 0 | 0 | [10 empty] | 0 | 0 | 0 | 0 | 0 | 0 | 0 | 0
0 | 0 | 0 | 0 | [10 empty] | 0 | 0 | 0 | 0 | 0 | 0 | 0 | 0
0 | 0 | 0 | 0 | [10 empty] | 0 | 0 | 0 | 0 | 0 | 0 | 0 | 0
0 | 0 | 0 | 0 | [10 empty] | 0 | 0 | 0 | 0 | 0 | 0 | 0 | 0
0 | 0 | 0 | 0 | [10 empty] | 0 | 0 | 0 | 0 | 0 | 0 | 0 | 0
0 | 0 | 0 | 0 | [10 empty] | 0 | 0 | 0 | 0 | 0 | 0 | 0 | 0
0 | 0 | 0 | 0 | [10 empty] | 0 | 0 | 0 | 0 | 0 | 0 | 0 | 0
0 | 0 | 0 | 0 | [10 empty] | 0 | 0 | 0 | 0 | 0 | 0 | 0 | 0
0 | 0 | 0 | 0 | [10 empty] | 0 | 0 | 0 | 0 | 0 | 0 | 0 | 0
0 | 0 | 0 | 0 | [10 empty] | 0 | 0 | 0 | 0 | 0 | 0 | 0 | 0
0 | 0 | 0 | 0 | [10 empty] | 0 | 0 | 0 | 0 | 0 | 0 | 0 | 0
0 | 0 | 0 | 0 | [10 empty] | 0 | 0 | 0 | 0 | 0 | 0 | 0 | 0
0 | 0 | 0 | 0 | [10 empty] | 0 | 0 | 0 | 0 | 0 | 0 | 0 | 0
0 | 0 | 0 | 0 | [10 empty] | 0 | 0 | 0 | 0 | 0 | 0 | 0 | 0
0 | 0 | 0 | 0 | [10 empty] | 0 | 0 | 0 | 0 | 0 | 0 | 0 | 0
0 | 0 | 0 | 0 | [10 empty] | 0 | 0 | 0 | 0 | 0 | 0 | 0 | 0
0 | 0 | 0 | 0 | [10 empty] | 0 | 0 | 0 | 0 | 0 | 0 | 0 | 0
If component changes by 10%
… “hours” of use changes by x%