## Sensor Parameters
System Parameters (defined by hardware) |  |  | Profiles (usage of each component mode - defined by software and usage)
form the datasheets
|  |  | "off" | "sensing" | "interactive"
Processor
Active | 65 | mW | 0% | 20% | 25%
Idle | 10 | mW | 0% | 80% | 75%
Sleep | 1 | mW | 100% | 0% | 0%
LED
On | 5 | mW | 0% | 5% | 5%
Sensor （t3-300b)
On | 20 | mW | 0% | 50% | 50%
Idle | 2 | mW | 0% | 50% | 50%
Off | 1 | mW | 100% | 0% | 0%
Sensor （ph14)
On | 25 | mW | 0% | 50% | 50%
Idle | 2 | mW | 0% | 50% | 50%
Off | 1 | mW | 100% | 0% | 0%
Radio
Data Rate | 300 | bps | 0% | 0% | 0% |  | Total power in profile (mw) |  |  | Maximum Time
Standby Power | 5 | mW | 0% | 97% | 97% |  | "off" | 3 | mW | 1427.6 | hours
TX Power | 20 | mW | 0% | 2% | 2% |  | "sensing" | 51.1 | mW | 83.8121 | hours
RX Power | 10 | mW | 0% | 1% | 1% |  | "interactive" | 53.85 | mW | 79.532 | hours
|  |  | 16 | 7 | 1 | hours/day typical usage | Effective Battery Capacity
Battery | [7 empty] | 4282.8 | mW*h
Capacity | 860 | mAh
Nominal Voltage | 6 | V |  |  |  |  | Days of Use | 9.3196 | days
Regulator Efficiency | 83% | [5 empty] | Hours of Use | 223.6692 | hours
REFLECTIONS : WHAT DID YOU LEARN FROM ANALYZING YOUR POWER. TALK ABOUT SOME POTENTIAL TRADEOFFS.
If component changes by 10%...
“Days of use” changes by x %

## Sensitivity Analysis
Linked Data from First Page DO NOT EDIT
System Parameters (defined by hardware) | 0 | 0 | 0 | [15 empty] | Profiles (usage of each component mode - defined by software and usage) | 0 | 0 | 0
0 | form the datasheets | 0 | 0 | [15 empty] | 0 | 0 | 0 | 0
0 | 0 | 0 | 0 | [15 empty] | "off" | "sensing" | "interactive" | 0
Processor | 0 | 0 | 0 | [15 empty] | 0 | 0 | 0 | 0
Active | 65 | mW | 58.5 | 65 | 65 | 65 | 65 | 65 | 65 | 65 | 65 | 65 | 65 | 65 |  |  |  |  | 0% | 20% | 25% | 0
Idle | 10 | mW | 10 | 9 | 10 | 10 | 10 | 10 | 10 | 10 | 10 | 10 | 10 | 10 |  |  |  |  | 0% | 80% | 75% | 0
Sleep | 1 | mW | 1 | 1 | 0.9 | 1 | 1 | 1 | 1 | 1 | 1 | 1 | 1 | 1 |  |  |  |  | 100% | 0% | 0% | 0
0 | 0 | 0 | 0 | 0 | 0 | 0 | 0 | 0 | 0 | 0 | 0 | 0 | 0 | 0 |  |  |  |  | 0 | 0 | 0 | 0
LED | 0 | 0 | 0 | 0 | 0 | 0 | 0 | 0 | 0 | 0 | 0 | 0 | 0 | 0 |  |  |  |  | 0 | 0 | 0 | 0
On | 5 | mW | 5 | 5 | 5 | 4.5 | 5 | 5 | 5 | 5 | 5 | 5 | 5 | 5 |  |  |  |  | 0% | 5% | 5% | 0
0 | 0 | 0 | 0 | 0 | 0 | 0 | 0 | 0 | 0 | 0 | 0 | 0 | 0 | 0 |  |  |  |  | 0 | 0 | 0 | 0
0 | 0 | 0 | 0 | 0 | 0 | 0 | 0 | 0 | 0 | 0 | 0 | 0 | 0 | 0 |  |  |  |  | 0 | 0 | 0 | 0
Sensor （t3-300b) | 0 | 0 | 0 | 0 | 0 | 0 | 0 | 0 | 0 | 0 | 0 | 0 | 0 | 0 |  |  |  |  | 0 | 0 | 0 | 0
On | 20 | mW | 20 | 20 | 20 | 20 | 18 | 20 | 20 | 20 | 20 | 20 | 20 | 20 |  |  |  |  | 0% | 50% | 50% | 0
Idle | 2 | mW | 2 | 2 | 2 | 2 | 2 | 1.8 | 2 | 2 | 2 | 2 | 2 | 2 |  |  |  |  | 0% | 50% | 50% | 0
Off | 1 | mW | 1 | 1 | 1 | 1 | 1 | 1 | 0.9 | 1 | 1 | 1 | 1 | 1 |  |  |  |  | 100% | 0% | 0% | 0
0 | 0 | 0 | 0 | 0 | 0 | 0 | 0 | 0 | 0 | 0 | 0 | 0 | 0 | 0 |  |  |  |  | 0 | 0 | 0 | 0
Sensor （ph14) | 0 | 0 | 0 | 0 | 0 | 0 | 0 | 0 | 0 | 0 | 0 | 0 | 0 | 0 |  |  |  |  | 0 | 0 | 0 | 0
On | 25 | mW | 25 | 25 | 25 | 25 | 25 | 25 | 25 | 22.5 | 25 | 25 | 25 | 25 |  |  |  |  | 0% | 50% | 50% | 0
Idle | 2 | mW | 2 | 2 | 2 | 2 | 2 | 2 | 2 | 2 | 1.8 | 2 | 2 | 2 |  |  |  |  | 0% | 50% | 50% | 0
Off | 1 | mW | 1 | 1 | 1 | 1 | 1 | 1 | 1 | 1 | 1 | 1 | 1 | 1 |  |  |  |  | 1 | 0 | 0 | 0
Radio | 0 | 0 | 0 | 0 | 0 | 0 | 0 | 0 | 0 | 0 | 0 | 0 | 0 | 0 |  |  |  |  | 0 | 0 | 0 | 0
Standby Power | 5 | mW | 5 | 5 | 5 | 5 | 5 | 5 | 5 | 5 | 5 | 4.5 | 5 | 5 |  |  |  |  | 0% | 97% | 97% | 0
TX Power | 20 | mW | 20 | 20 | 20 | 20 | 20 | 20 | 20 | 20 | 20 | 20 | 18 | 20 |  |  |  |  | 0% | 2% | 2% | 0
RX Power | 10 | mW | 10 | 10 | 10 | 10 | 10 | 10 | 10 | 10 | 10 | 10 | 10 | 9 |  |  |  |  | 0% | 1% | 1% | 0
0 | 0 | 0 | 0 | [15 empty] | 0 | 0 | 0 | 0
0 | 0 | 0 | 0 | [15 empty] | 16 | 7 | 1 | hours/day typical usage
Battery | 0 | 0 | 0 | [15 empty] | 0 | 0 | 0 | 0
Capacity | 860 | mAh | 0 | [15 empty] | 0 | 0 | 0 | 0
Nominal Voltage | 6 | V | 0 | [15 empty] | 0 | 0 | 0 | 0
Regulator Efficiency | 83% | 0 | 0 | [15 empty] | 0 | 0 | 0 | 0
0 | 0 | 0 | 0 | [10 empty] | 0 | 0 | 0 | 0 | 0 | 0 | #REF! | #REF!
0 | 0 | 0 | 0 | [10 empty] | 0 | 0 | 0 | 0 | 0 | 0 | #REF! | #REF!
0 | 0 | 0 | 0 | [10 empty] | 0 | 0 | 0 | 0 | 0 | 0 | #REF! | #REF!
REFLECTIONS : WHAT DID YOU LEARN FROM ANALYZING YOUR POWER. TALK ABOUT SOME POTENTIAL TRADEOFFS. | 0 | #REF! | #REF! | [10 empty] | #REF! | #REF! | #REF! | 0 | 0 | 0 | #REF! | #REF!
Total power in profile (mw) | 0 | 0 | [14 empty] | 0 | 0 | 0 | 0 | 0
"off" | 3 | mW | 3 | 3 | 2.9 | 3 | 3 | 3 | 2.9 | 3 | 3 | 3 | 3 | 3 |  |  | 0 | 0 | 0 | 0 | 0
"sensing" | 51.1 | mW | 49.8 | 50.3 | 51.1 | 51.075 | 50.1 | 51 | 51.1 | 49.85 | 51 | 50.615 | 51.06 | 51.09 |  |  | 0 | 0 | 0 | 0 | 0
"interactive" | 53.85 | mW | 52.225 | 53.1 | 53.85 | 53.825 | 52.85 | 53.75 | 53.85 | 52.6 | 53.75 | 53.365 | 53.81 | 53.84 |  |  | 0 | 0 | 0 | 0 | 0
0 | 0 | 0 | 0 | 0 | 0 | 0 | 0 | 0 | 0 | 0 | 0 | 0 | 0 | 0 |  |  | 0 | 0 | 0 | 0 | 0
Effective Battery Capacity | 0 | 0 | 0 | 0 | 0 | 0 | 0 | 0 | 0 | 0 | 0 | 0 | 0 | 0 | 0 | 0 | 0 | 0 | 0 | 0 | 0
0 | 4282.8 | mW*h | 4282.8 | 4282.8 | 4282.8 | 4282.8 | 4282.8 | 4282.8 | 4282.8 | 4282.8 | 4282.8 | 4282.8 | 4282.8 | 4282.8 | 0 | 0 | 0 | 0 | 0 | 0 | 0
0 | 0 | 0 | 0 | 0 | 0 | 0 | 0 | 0 | 0 | 0 | 0 | 0 | 0 | 0 | 0 | 0 | 0 | 0 | 0 | 0 | 0
Days of Use | 9.3196 | days | 9.5422 | 9.4501 | 9.3521 | 9.3236 | 9.4847 | 9.3358 | 9.3521 | 9.5269 | 9.3358 | 9.3989 | 9.326 | 9.3212 | 0 | 0 | 0 | 0 | 0 | 0 | 0
Hours of Use | 223.6692 | hours | 229.014 | 226.8032 | 224.4507 | 223.7666 | 227.6319 | 224.0593 | 224.4507 | 228.6446 | 224.0593 | 225.5738 | 223.8251 | 223.7082 | 0 | 0 | 0 | 0 | 0 | 0 | 0
0 | 0 | 0 | 0 | [10 empty] | 0 | 0 | 0 | 0 | 0 | 0 | 0 | 0
% change | 0 | 0 | 2.39% | 1.401% | 0.3494% | 0.04354% | 1.772% | 0.1744% | 0.3494% | 2.224% | 0.1744% | 0.8515% | 0.06968% | 0.01741% | 0 | 0 | 0 | 0 | 0 | 0 | 0
Parameter Name | 0 | 0 | ProcessorActive | ProcessorIdle | ProcessorOff | LEDOn | SensorOn | SensorIdle | SensorOff | DisplayOn | DisplayOff | RadioStandby | RadioTX | RadioRX | 0 | 0 | 0 | 0 | 0 | 0 | 0
0 | 0 | 0 | 0 | [10 empty] | 0 | 0 | 0 | 0 | 0 | 0 | 0 | 0
0 | 0 | 0 | 0 | [10 empty] | 0 | 0 | 0 | 0 | 0 | 0 | 0 | 0
0 | 0 | 0 | 0 | [10 empty] | 0 | 0 | 0 | 0 | 0 | 0 | 0 | 0
0 | 0 | 0 | 0 | [10 empty] | 0 | 0 | 0 | 0 | 0 | 0 | 0 | 0
0 | 0 | 0 | 0 | [10 empty] | 0 | 0 | 0 | 0 | 0 | 0 | 0 | 0
0 | 0 | 0 | 0 | [10 empty] | 0 | 0 | 0 | 0 | 0 | 0 | 0 | 0
0 | 0 | 0 | 0 | [10 empty] | 0 | 0 | 0 | 0 | 0 | 0 | 0 | 0
0 | 0 | 0 | 0 | [10 empty] | 0 | 0 | 0 | 0 | 0 | 0 | 0 | 0
0 | 0 | 0 | 0 | [10 empty] | 0 | 0 | 0 | 0 | 0 | 0 | 0 | 0
0 | 0 | 0 | 0 | [10 empty] | 0 | 0 | 0 | 0 | 0 | 0 | 0 | 0
0 | 0 | 0 | 0 | [10 empty] | 0 | 0 | 0 | 0 | 0 | 0 | 0 | 0
0 | 0 | 0 | 0 | [10 empty] | 0 | 0 | 0 | 0 | 0 | 0 | 0 | 0
0 | 0 | 0 | 0 | [10 empty] | 0 | 0 | 0 | 0 | 0 | 0 | 0 | 0
0 | 0 | 0 | 0 | [10 empty] | 0 | 0 | 0 | 0 | 0 | 0 | 0 | 0
0 | 0 | 0 | 0 | [10 empty] | 0 | 0 | 0 | 0 | 0 | 0 | 0 | 0
0 | 0 | 0 | 0 | [10 empty] | 0 | 0 | 0 | 0 | 0 | 0 | 0 | 0
0 | 0 | 0 | 0 | [10 empty] | 0 | 0 | 0 | 0 | 0 | 0 | 0 | 0
0 | 0 | 0 | 0 | [10 empty] | 0 | 0 | 0 | 0 | 0 | 0 | 0 | 0
0 | 0 | 0 | 0 | [10 empty] | 0 | 0 | 0 | 0 | 0 | 0 | 0 | 0
If component changes by 10%
… “hours” of use changes by x%